## sdrt41
Column1 | Column2 | Column3 | Column4 | Column5 | Column6 | Column7 | Column8
Source: | C:\Users\paulh\OneDrive\hardware\sdr41-rxtx\sdrt41.kicad_sch
Date: | 10/20/2023 1:32:57 PM
Tool: | Eeschema 7.0.7
Generator: | C:\Program Files\KiCad\7.0\bin\scripting\plugins/bom_csv_grouped_by_value.py
Component Count: | 146
Collated Components:
Item | Qty | Reference(s) | Value | LibPart | Footprint | Datasheet | DNP
1 | 2 | C1, C2 | 100u | Device:C_Polarized | Capacitor_SMD:CP_Elec_8x10.5 | ~
2 | 1 | C3 | 47u | Device:C_Polarized | Capacitor_SMD:CP_Elec_6.3x7.7 | ~
3 | 14 | C4, C5, C6, C8, C10, C18, C21, C22, C30, C34, C43, C47, C56, C57 | 100n | Device:C | Capacitor_SMD:C_0805_2012Metric | ~
4 | 20 | C7, C23, C24, C29, C31, C32, C33, C35, C36, C39, C40, C46, C48, C49, C50, C51, C58, C59, C60, C61 | 10u | Device:C | Capacitor_SMD:C_0805_2012Metric | ~
5 | 1 | C9 | 10u | Device:C_Polarized | Capacitor_SMD:C_0805_2012Metric | ~
6 | 4 | C11, C12, C13, C14 | 1u | Device:C | Capacitor_SMD:C_0805_2012Metric | ~
7 | 4 | C15, C17, C19, C20 | 10n | Device:C | Capacitor_SMD:C_0805_2012Metric | ~
8 | 4 | C25, C26, C27, C28 | 68p | Device:C | Capacitor_SMD:C_0805_2012Metric | ~
9 | 2 | C37, C38 | 1n | Device:C | Capacitor_SMD:C_0805_2012Metric | ~
10 | 4 | C41, C42, C44, C45 | 100p | Device:C | Capacitor_SMD:C_0805_2012Metric | ~
11 | 4 | C52, C53, C54, C55 | 2n2 | Device:C | Capacitor_SMD:C_0805_2012Metric | ~
12 | 4 | H1, H2, H3, H4 | MountingHole_Pad | Mechanical:MountingHole_Pad | MountingHole:MountingHole_3.2mm_M3_Pad_Via | ~
13 | 1 | J1 | Power | Connector:Screw_Terminal_01x02 | TerminalBlock_MetzConnect:TerminalBlock_MetzConnect_Type011_RT05502HBWC_1x02_P5.00mm_Horizontal | ~
14 | 1 | J2 | Conn_Coaxial | Connector:Conn_Coaxial | Connector_Coaxial:SMA_Amphenol_132134_Vertical | ~
15 | 1 | J3 | I2C | Connector:Conn_01x04_Male | Connector_JST:JST_PH_S4B-PH-SM4-TB_1x04-1MP_P2.00mm_Horizontal | ~
16 | 1 | J4 | output | Connector_Generic:Conn_02x03_Odd_Even | Connector_PinHeader_2.54mm:PinHeader_2x03_P2.54mm_Vertical | ~
17 | 1 | J5 | input | Connector_Generic:Conn_02x03_Odd_Even | Connector_PinHeader_2.54mm:PinHeader_2x03_P2.54mm_Vertical | ~
18 | 1 | J6 | TX | Connector:Conn_Coaxial | Connector_Coaxial:SMA_Amphenol_132134_Vertical | ~
19 | 1 | J7 | Rx | Connector_Generic:Conn_01x01 | Connector_Pin:Pin_D1.0mm_L10.0mm | ~
20 | 1 | J8 | Tx | Connector_Generic:Conn_01x01 | Connector_Pin:Pin_D1.0mm_L10.0mm | ~
21 | 1 | JP2 | RX | Jumper:SolderJumper_2_Open | Jumper:SolderJumper-2_P1.3mm_Open_Pad1.0x1.5mm | ~
22 | 1 | JP5 | tx | Jumper:SolderJumper_2_Open | Jumper:SolderJumper-2_P1.3mm_Open_Pad1.0x1.5mm | ~
23 | 11 | L1, L2, L4, L5, L6, L7, L8, L9, L10, L11, L12 | L | Device:L | Inductor_SMD:L_0603_1608Metric | ~
24 | 4 | R1, R2, R7, R8 | 2k | Device:R | Resistor_SMD:R_0805_2012Metric | ~
25 | 8 | R3, R4, R5, R6, R23, R24, R31, R32 | 100 | Device:R | Resistor_SMD:R_0805_2012Metric | ~
26 | 6 | R9, R10, R37, R40, R47, R48 | 2k2 | Device:R | Resistor_SMD:R_0805_2012Metric | ~
27 | 14 | R11, R12, R13, R14, R28, R29, R33, R34, R35, R36, R38, R39, R41, R42 | 10k | Device:R | Resistor_SMD:R_0805_2012Metric | ~
28 | 10 | R15, R16, R17, R18, R19, R20, R21, R22, R27, R30 | 5.1k | Device:R | Resistor_SMD:R_0805_2012Metric | ~
29 | 2 | R25, R26 | 5k1 | Device:R | Resistor_SMD:R_0805_2012Metric | ~
30 | 4 | R43, R44, R45, R46 | 50 | Device:R | Resistor_SMD:R_0805_2012Metric | ~
31 | 1 | T1 | 1:4 | Device:Transformer_1P_SS | tubes:Transformer_Toroid_Horizontal_D12.5mm_Amidon-T44 | ~
32 | 1 | T2 | 4:1 | Device:Transformer_1P_SS | tubes:Transformer_Toroid_Horizontal_D12.5mm_Amidon-T44 | ~
33 | 1 | U1 | LM1117-5.0 | Regulator_Linear:LM1117-5.0 | Package_TO_SOT_SMD:SOT-223-3_TabPin2 | http://www.ti.com/lit/ds/symlink/lm1117.pdf
34 | 1 | U2 | LM1117-3.3 | Regulator_Linear:LM1117-3.3 | Package_TO_SOT_SMD:SOT-223-3_TabPin2 | http://www.ti.com/lit/ds/symlink/lm1117.pdf
35 | 2 | U3, U10 | SN74CBT3253 | Analog_Switch:SN74CBT3253 | Package_SO:TSSOP-16_4.4x5mm_P0.65mm | http://www.ti.com/lit/gpn/sn74cbt3253
36 | 5 | U4, U6, U7, U8, U9 | MC33078 | Amplifier_Operational:MC33078 | Package_SO:SO-8_3.9x4.9mm_P1.27mm | https://www.onsemi.com/pub/Collateral/MC33078-D.PDF
37 | 1 | U11 | Si5351A-B-GM | Oscillator:Si5351A-B-GM | Package_DFN_QFN:QFN-20-1EP_4x4mm_P0.5mm_EP2.7x2.7mm | https://www.silabs.com/documents/public/data-sheets/Si5351-B.pdf
38 | 1 | Y2 | 25 Mhz | Device:Crystal_GND24_Small | Crystal:Crystal_SMD_3225-4Pin_3.2x2.5mm | ~